## Sheet1
KSP temperatureCurve Calculator | [13 empty] | Version 1.0.1
Robert A. Braeunig, ©2017 | [11 empty] | Instructions and Help
Star |  |  |  | Gas Giant |  |  |  | Earthlike |  |  |  | Other
Home world |  |  |  | Home world |  |  |  | Home world |  |  |  | Home world
Solar constant |  | 1360 | W/m² | Solar constant |  | 1360 | W/m² | Solar constant |  | 1360 | W/m² | Solar constant |  | 1360 | W/m²
Semimajor axis |  | 15000 | Mm | Semimajor axis |  | 0.29155 | AU | Semimajor axis |  | 0.574 | AU | Semimajor axis |  | 0.29155 | AU
Current body |  |  |  | Current body |  |  |  | Current body |  |  |  | Current body
Mean radius |  | 70270 | km | Mean radius |  | 6210 | km | Mean radius |  | 522 | km | Mean radius |  | 691 | km
Scale factor |  | 1 |  | Scale factor |  | 1 |  | Scale factor |  | 1 |  | Scale factor |  | 1
Surface gravity |  | 27.74 | g | Surface gravity |  | 2.8897 | g | Surface gravity |  | 0.8 | g | Surface gravity |  | 0.27585 | g
Luminosity |  | 3.8453e+24 | W | Semimajor axis |  | 3.7426 | AU | Semimajor axis |  | 0.6293 | AU | Semimajor axis |  | 0.689 | AU
Surface temperature |  | 5749.6656 | K | Albedo |  | 0.4 |  | Albedo |  | 0.6 |  | Albedo |  | 0.25
Gas pressure, at datum |  | 8.814 | kPa | Solar flux |  | 8.253 | W/m² | Solar flux |  | 1131.4809 | W/m² | Solar flux |  | 243.5115 | W/m²
Gas molecular weight |  | 1.3 | g/mol | Effective temperarture |  | 68.3553 | K | Effective temperarture |  | 211.353 | K | Effective temperarture |  | 168.4522 | K
|  |  |  | Gas pressure, at datum |  | 50 | atm | Gas pressure, at datum |  | 2 | atm | Gas pressure, at datum |  | 0.023 | atm
Suggested properties |  |  |  | Diurnal range, at equator |  | 3 | K | Greenhouse effect |  | 42 | K | Greenhouse effect |  | 17 | K
Mean radius |  | 70270 | km | Diurnal range, at poles |  | 1 | K | Diurnal range, at equator |  | 11 | K | Diurnal range, at equator |  | 75 | K
Surface gravity |  | 27.7351 | g | Gas molecular weight |  | 2.39 | g/mol | Diurnal range, at poles |  | 3 | K | Diurnal range, at poles |  | 22 | K
Spectral type |  | G2V | [5 empty] | Gas molecular weight |  | 29.03 | g/mol | Latitudinal range, night |  | 68 | K
[12 empty] | Gas molecular weight |  | 43.75 | g/mol
|  |  |  | Suggested properties |  |  |  | Suggested properties |  |  |  | Mean surface elevation |  | 2000 | m
|  |  |  | Surface gravity |  | 1.293 | g | Surface gravity |  | 0.7389 | g | Magnetosphere? |  | N
|  |  |  | Diurnal range, at equator |  | 3.0111 | K | Greenhouse effect |  | 41.5092 | K
|  |  |  | Diurnal range, at poles |  | 0.86743 | K | Diurnal range, at equator |  | 11.4952 | K | Suggested properties
|  |  |  | Latitudinal range, night |  | 2.685 | K | Diurnal range, at poles |  | 3.2844 | K | Surface gravity (rocky) |  | 1.0881 | g
[8 empty] | Latitudinal range, night |  | 27.5886 | K | Surface gravity (icy) |  | 0.42075 | g
[12 empty] | Greenhouse effect |  | 8.7551 | K
[12 empty] | Diurnal range, at equator |  | 51.4193 | K
[12 empty] | Diurnal range, at poles |  | 14.9973 | K
[12 empty] | Latitudinal range, night |  | 46.0632 | K
Temperature profile (temperatureCurve) |  |  |  | Temperature profile (temperatureCurve) |  |  |  | Temperature profile (temperatureCurve) |  |  |  | Temperature profile (temperatureCurve)
Altitude | Temp. |  |  | Altitude | Temp. |  |  | Altitude | Temp. |  |  | Altitude | Temp.
(m) | (K) |  |  | (m) | (K) |  |  | (m) | (K) |  |  | (m) | (K)
0 | 5749.6656 |  |  | 0 | 475 |  |  | 0 | 249 |  |  | 0 | 157
113000 | 5000 |  |  | 27000 | 393 |  |  | 9600 | 206 |  |  | 21900 | 141
215000 | 4710 |  |  | 90000 | 178 |  |  | 14500 | 191 |  |  | 40400 | 138
312000 | 4480 |  |  | 119000 | 70 |  |  | 22400 | 187 |  |  | 57200 | 126
407000 | 4480 |  |  | 132000 | 69 |  |  | 31500 | 196 |  |  | 72800 | 118
743000 | 5920 |  |  | 182000 | 137 |  |  | 45800 | 221 |  |  | 88000 | 115
1010000 | 6500 |  |  | 225000 | 137 |  |  | 48900 | 221 |  |  | 104000 | 115
1450000 | 6900 |  |  | 261000 | 176 |  |  | 66700 | 177 |  |  | 116000 | 120
1690000 | 8050 |  |  | 449000 | 528 |  |  | 80500 | 155 |  |  | 131000 | 144
1800000 | 11500 |  |  | 653000 | 625 |  |  | 89600 | 169 |  |  | 149000 | 191
2710000 | 34500 |  |  | 883000 | 663 |  |  | 96200 | 203 |  |  | 172000 | 215
|  |  |  | 1120000 | 663 |  |  | 105000 | 303 |  |  | 196000 | 220
|  |  |  | 0 | 0 |  |  | 161000 | 828
temperatureSunMultCurve |  |  |  | temperatureSunMultCurve |  |  |  | temperatureSunMultCurve |  |  |  | temperatureSunMultCurve
Altitude | Multiplier |  |  | Altitude | Multiplier |  |  | Altitude | Multiplier |  |  | Altitude | Multiplier
(m) | --- |  |  | (m) | --- |  |  | (m) | --- |  |  | (m) | ---
0 | 0 |  |  | 0 | 0 |  |  | 0 | 1 |  |  | 0 | 1
|  |  |  | 116000 | 0 |  |  | 14500 | -0.4 |  |  | 40400 | -0.05
|  |  |  | 132000 | 1 |  |  | 38400 | 0.4 |  |  | 72800 | 0
|  |  |  | 261000 | 2 |  |  | 66700 | -0.4 |  |  | 196000 | 0.15
|  |  |  | 1120000 | 4 |  |  | 80500 | 0.2
[8 empty] | 161000 | 0.2

## Sheet2
Type | Msun | log(L) | log(T) | [5 empty] | log(P) | P | Tmean | H | h | z | log(P) | P | Tbase | Mult | Tmean | H | h | z | log(P) | T | z | # | z | T | log(P) | P | Tbase | Mult | Tmean | H | h | z | log(P) | P | Tbase | Mult | Tmean | H | h | z
|  |  |  | 1.012 | 3.7597 | G2V
O9V | 19.6 | 4.82 | 4.5119 | [5 empty] | 3.9452 | 8813.9817 | 5749.6656 | 135178.0761 | 0 | 0 | 8.5 | 316227766.0168 | 1602.1541 | 0 | 1602.1541 | 196685.1166 | 0 | 0 | 0 | 0 | 0 | 0 | 457952.8974 | 475.3867 | 5.3067 | 202650 | 248.7009 | 1 | 253.353 | 9249.1641 | 0 | 0 | 3.3674 | 2330.475 | 156.667 | 1 | 188.5493 | 18045.6099 | 0 | 0
O9.5V | 18 | 4.76 | 4.5051 | 0 | 0 | 0 | 0 | 0 | 3.8641 | 7313.467 | 5617.7729 | 132077.1995 | 24937.8369 | 24938.7219 | 8.4 | 251188643.151 | 1494.4458 | 0 | 1494.4458 | 183462.5266 | 43766.1148 | 43796.9815 |  |  |  |  | 491446.0486 | 392.8793 | 5.2036 | 159825.8541 | 241.0031 | 0.83313 | 244.8789 | 8939.8007 | 2158.9896 | 2159.8829 | 3.3025 | 2006.9899 | 155.3278 | 0.95171 | 185.6706 | 13043.8428 | 2322.9428 | 2323.7239
B0V | 17.5 | 4.65 | 4.4983 | 0 | 0 | 0 |  |  | 3.7831 | 6068.4037 | 5488.8968 | 129047.2443 | 49303.6001 | 49307.0597 | 8.3 | 199526231.4969 | 1393.8459 | 0 | 1393.8459 | 171112.5892 | 84588.0836 | 84703.4605 |  |  |  |  | 569515.7709 | 177.8971 | 5.1005 | 126051.338 | 233.5569 | 0.67172 | 236.6817 | 8640.5455 | 4245.7375 | 4249.1936 | 3.2376 | 1728.4067 | 154.2106 | 0.91143 | 183.2692 | 12875.1371 | 4259.558 | 4262.1853
B0.5V | 15 | 4.47 | 4.4624 | 0 | 0 | 0 |  |  | 3.702 | 5035.3032 | 5362.9686 | 126086.5981 | 73110.3749 | 73117.9822 | 8.2 | 158489319.2461 | 1299.9026 | 0 | 1299.9026 | 159579.8337 | 122660.4558 | 122903.2153 |  |  |  |  | 602944.3009 | 70.406 | 4.9974 | 99414.0773 | 226.3543 | 0.51558 | 228.7528 | 8351.0839 | 6262.606 | 6270.1285 | 3.1727 | 1488.4926 | 153.1073 | 0.87165 | 180.8975 | 12708.5213 | 6171.1186 | 6176.6348
B1V | 11 | 4.13 | 4.415 | 0 | 0 | 0 |  |  | 3.621 | 4178.0803 | 5239.9214 | 123193.6845 | 96370.9485 | 96384.167 | 8.1 | 125892541.1794 | 1212.1903 | 0 | 1212.1903 | 148812.0215 | 158165.3802 | 158569.2476 |  |  |  |  | 623241.013 | 69.118 | 4.8943 | 78405.8219 | 219.3877 | 0.36457 | 221.0837 | 8071.11 | 8211.8838 | 8224.8228 | 3.1078 | 1281.8801 | 152.0176 | 0.83236 | 178.5553 | 12543.9716 | 8057.9352 | 8067.3428
B1.5V | 10 | 3.89 | 4.3892 | 0 | 0 | 0 |  |  | 3.5399 | 3466.7933 | 5119.6896 | 120366.9626 | 119097.8177 | 119118.0065 | 8 | 100000000 | 1130.309 | 0 | 1130.309 | 138760.0285 | 191273.336 | 191864.2945 |  |  |  |  | 688740.7767 | 137.1935 | 4.7912 | 61837.0464 | 212.6499 | 0.21851 | 213.6664 | 7800.3266 | 10095.788 | 10115.3517 | 3.0429 | 1103.9468 | 150.9415 | 0.79356 | 176.2421 | 12381.4649 | 9920.3148 | 9934.5774
B2V | 7.3 | 3.38 | 4.3139 | 0 | 0 | 0 |  |  | 3.4589 | 2876.5976 | 5002.2091 | 117604.9262 | 141303.1946 | 141331.6145 | 7.9 | 79432823.4724 | 1053.8823 | 0 | 1053.8823 | 129377.6666 | 222143.829 | 222941.3337 |  |  |  |  | 738992.5466 | 136.7947 | 4.6881 | 48769.5967 | 206.1336 | 0.077256 | 206.493 | 7538.4449 | 11916.466 | 11943.7317 | 2.978 | 950.7118 | 149.8788 | 0.75524 | 173.9576 | 12220.9779 | 11758.561 | 11778.6043
B2.5V | 6.1 | 3.1 | 4.2672 | 0 | 0 | 0 |  |  | 3.3778 | 2386.8783 | 4953.1133 | 116450.6547 | 163143.1373 | 163181.0224 | 7.8 | 63095734.448 | 982.5569 | 0 | 982.5569 | 120621.5482 | 250926.0522 | 251944.0769 |  |  |  |  | 784698.7 | 175.6269 | 4.565 | 36725.292 | 200.9525 | -0.086373 | 200.5507 | 7321.5111 | 14023.9155 | 14061.6933 | 2.9131 | 818.7468 | 148.8293 | 0.7174 | 171.7016 | 12062.4878 | 13572.9738 | 13599.687
B3V | 5.4 | 2.96 | 4.2304 | 0 | 0 | 0 | 0 |  | 3.2968 | 1980.53 | 4904.4964 | 115307.6417 | 184768.7182 | 184817.3143 | 7.7 | 50118723.3627 | 916.0008 | 0 | 916.0008 | 112450.9377 | 277759.5138 | 279007.4522 |  |  |  |  | 1019601.8322 | 527.8682 | 4.4418 | 27655.4896 | 195.9166 | -0.24542 | 194.7749 | 7110.6541 | 16070.6955 | 16120.3248 | 2.8483 | 705.0994 | 147.7928 | 0.68003 | 169.4737 | 11905.9718 | 15363.8499 | 15398.0864
B4V | 5 | 2.91 | 4.2227 | 0 | 0 | 0 |  |  | 3.2157 | 1643.3595 | 4856.3537 | 114175.779 | 206182.0284 | 206242.5428 | 7.6 | 39810717.0553 | 853.9029 | 0 | 853.9029 | 104827.6102 | 302774.6311 | 304258.0711 |  |  |  |  | 1274061.5575 | 625.259 | 4.3186 | 20825.5962 | 191.022 | -0.4 | 189.1612 | 6905.7132 | 18058.5067 | 18121.1967 | 2.7834 | 607.2271 | 146.7693 | 0.64313 | 167.2736 | 11751.4074 | 17131.4828 | 17174.0612
B5V | 4.6 | 2.8 | 4.1959 | 0 | 0 | 0 |  |  | 3.1347 | 1363.5898 | 4808.6807 | 113054.9589 | 227385.1386 | 227458.7415 | 7.5 | 31622776.6017 | 795.9709 | 0 | 795.9709 | 97715.71 | 326093.2926 | 327814.6801 | 6.7047 | 475.3867 | 457952.8974 | 1 | 1561519.9285 | 663.0554 | 4.1949 | 15663.1085 | 190.1932 | -0.34708 | 188.5786 | 6884.4444 | 20022.7399 | 20099.8383 | 2.7185 | 522.94 | 145.7585 | 0.60668 | 165.101 | 11598.7724 | 18876.1623 | 18927.8679
B6V | 4 | 2.54 | 4.1614 | 0 | 0 | 0 |  |  | 3.0536 | 1131.4488 | 4761.4729 | 111945.0752 | 248380.0998 | 248467.9246 | 7.4 | 25118864.3151 | 741.8432 | 0 | 741.8432 | 91070.8396 | 347828.1473 | 349787.3403 |  |  |  |  | 1860510.8978 | 663.0554 | 4.0712 | 11780.3574 | 189.3664 | -0.29428 | 187.9974 | 6863.2252 | 21980.9212 | 22073.8721 | 2.6536 | 450.3525 | 144.7604 | 0.57069 | 162.9554 | 11448.0445 | 20598.1751 | 20659.7603
B7V | 3.9 | 2.49 | 4.1461 | 0 | 0 | 0 |  |  | 2.9726 | 938.8281 | 4714.7258 | 110846.0224 | 269168.9431 | 269272.0877 | 7.3 | 19952623.1497 | 691.3631 | 0 | 691.3631 | 84873.7547 | 368084.5173 | 370279.2688 |  |  |  |  | 0 | 0 | 3.9474 | 8860.1072 | 188.5415 | -0.24161 | 187.4175 | 6842.0554 | 23933.0647 | 24043.3003 | 2.5887 | 387.8407 | 143.7748 | 0.53516 | 160.8368 | 11299.202 | 22297.8047 | 22369.9901
B8V | 3.4 | 2.27 | 4.0969 | 0 | 0 | 0 |  |  | 2.8915 | 778.9996 | 4675.5972 | 109926.0851 | 289769.3926 | 289888.9328 | 7.2 | 15848931.9246 | 644.2892 | 0 | 644.2892 | 79094.8248 | 386962.0977 | 389388.4839 | [6 empty] | 3.8237 | 6663.7622 | 187.7185 | -0.18906 | 186.839 | 6820.9352 | 25879.1845 | 26008.125 | 2.5238 | 334.0059 | 142.8015 | 0.50006 | 158.7446 | 11152.223 | 23975.331 | 24058.8068
B9V | 2.8 | 1.79 | 4.0294 | 0 | 0 | 0 |  |  | 2.8105 | 646.3807 | 4636.791 | 109013.7295 | 310198.8691 | 310335.8633 | 7.1 | 12589254.1179 | 600.3955 | 0 | 600.3955 | 73706.3015 | 404553.9775 | 407206.749 |  |  |  |  | z | x | 3.7 | 5011.8723 | 186.8974 | -0.13663 | 186.2618 | 6799.8644 | 27819.2948 | 27968.3484 | 2.4589 | 287.6437 | 141.8404 | 0.46541 | 156.6787 | 11007.0862 | 25631.031 | 25726.4573
B9.5V | 2.5 | 1.73 | 4.017 | 0 | 0 | 0 | 0 |  | 2.7294 | 536.3392 | 4598.3048 | 108108.8941 | 330458.7818 | 330614.2598 | 7 | 10000000 | 559.4703 | 0 | 559.4703 | 68682.2117 | 420947.0609 | 423819.9394 |  |  |  |  | 457952.8974 | 0 | 3.6 | 3981.0717 | 188.1213 | -0.094127 | 187.6835 | 6851.765 | 29390.9967 | 29557.4185 | 2.394 | 247.7169 | 140.8914 | 0.43119 | 154.6387 | 10863.7725 | 27265.1785 | 27373.1865
A0V | 2.3 | 1.54 | 3.9868 | 0 | 0 | 0 |  |  | 2.6484 | 445.0315 | 4560.1357 | 107211.5175 | 350550.5285 | 350725.4923 | 6.9 | 7943282.3472 | 521.3159 | 0 | 521.3159 | 63998.2597 | 436222.4646 | 439308.3936 |  |  |  |  | 602944.3009 | 0 | 3.5 | 3162.2777 | 189.3554 | -0.051275 | 189.1168 | 6904.0936 | 30974.6984 | 31159.5948 | 2.3128 | 205.5093 | 140.648 | 0.38889 | 153.0468 | 10751.9362 | 29284.0326 | 29408.6642
A1V | 2.15 | 1.41 | 3.9638 | 0 | 0 | 0 |  |  | 2.5673 | 369.2682 | 4522.2814 | 106321.5394 | 370475.4955 | 370670.9196 | 6.8 | 6309573.4448 | 485.747 | 0 | 485.747 | 59631.7236 | 450455.8925 | 453747.2471 |  |  |  |  | 623241.013 | 1 | 3.4 | 2511.8864 | 190.5996 | -0.0080696 | 190.5621 | 6956.8544 | 32570.4991 | 32775.0006 | 2.2317 | 170.4933 | 140.407 | 0.34701 | 151.4704 | 10641.1869 | 31282.0977 | 31424.3582
A2V | 2.05 | 1.33 | 3.9465 | 0 | 0 | 0 |  |  | 2.4863 | 306.403 | 4484.7392 | 105438.8994 | 390235.0578 | 390451.8901 | 6.7 | 5011872.3363 | 452.5907 | 0 | 452.5907 | 55561.3586 | 463717.9862 | 467206.749 |  |  |  |  | 784698.7 | 2 | 3.3 | 1995.2623 | 191.8541 | 0.035493 | 192.0192 | 7010.0513 | 34178.4985 | 34403.7607 | 2.1506 | 141.4436 | 140.1683 | 0.30553 | 149.9092 | 10531.5153 | 33259.5761 | 33420.4371
A3V | 2 | 1.29 | 3.932 | 0 | 0 | 0 |  |  | 2.4052 | 254.2402 | 4484.7392 | 105438.8994 | 409912.2602 | 410151.5175 | 6.6 | 3981071.7055 | 421.6852 | 0 | 421.6852 | 51767.3074 | 476074.6555 | 479752.5627 |  |  |  |  | 1860510.8978 | 4 | 3.2 | 1584.8932 | 193.119 | 0.079417 | 193.4885 | 7063.6886 | 35798.7977 | 36046.0014 | 2.0695 | 117.3436 | 139.9319 | 0.26446 | 148.3634 | 10422.9122 | 35216.6681 | 35397.0685
A4V | 1.9 | 1.2 | 3.9175 | 0 | 0 | 0 |  |  | 2.3242 | 210.9577 | 4484.7392 | 105438.8994 | 429589.4625 | 429852.2489 | 6.5 | 3162277.6602 | 392.8793 | 0 | 392.8793 | 48231.0067 | 487587.3869 | 491446.0486 | 6.5 | 392.8793 | 491446.0486 | 2 |  |  | 3.1 | 1258.9254 | 194.3944 | 0.1237 | 194.9699 | 7117.7702 | 37431.4985 | 37701.8503 | 1.9883 | 97.3498 | 139.6979 | 0.22378 | 146.8325 | 10315.3684 | 37153.5725 | 37354.4191
A5V | 1.85 | 1.16 | 3.9074 | 0 | 0 | 0 |  |  | 2.2431 | 175.0437 | 4484.7392 | 105438.8994 | 449266.6649 | 449554.0844 | 6.4 | 2511886.4315 | 362.9883 | 0 | 362.9883 | 44561.5059 | 498270.5197 | 502300.8207 | [6 empty] | 3 | 1000 | 195.6804 | 0.16836 | 196.4636 | 7172.3006 | 39076.7037 | 39371.4366 | 1.9072 | 80.7628 | 139.4661 | 0.18351 | 145.3167 | 10208.8749 | 39070.4864 | 39292.6547
A6V | 1.83 | 1.14 | 3.9031 | 0 | 0 | 0 | 0 |  | 2.1621 | 145.2438 | 4484.7392 | 105438.8994 | 468943.8673 | 469257.024 | 6.3 | 1995262.315 | 335.3627 | 0 | 335.3627 | 41170.0987 | 508140.7354 | 512332.9616 | [6 empty] | 2.9 | 794.3282 | 197.9078 | 0.21349 | 198.901 | 7261.2834 | 40738.4314 | 41058.867 | 1.8261 | 67.0019 | 139.2366 | 0.14362 | 143.8156 | 10103.4226 | 40967.605 | 41211.94
A7V | 1.76 | 1.06 | 3.8921 | 0 | 0 | 0 |  |  | 2.081 | 120.5171 | 4484.7392 | 105438.8994 | 488621.0696 | 488961.0678 | 6.2 | 1584893.1925 | 309.8318 | 0 | 309.8318 | 38035.854 | 517259.6577 | 521604.3418 | [6 empty] | 2.8 | 630.9573 | 200.1644 | 0.25921 | 201.3702 | 7351.4287 | 42420.7821 | 42768.3427 | 1.745 | 55.5857 | 139.0093 | 0.10413 | 142.3293 | 9999.0025 | 42845.1221 | 43112.4387
A8V | 1.67 | 0.97 | 3.8751 | 0 | 0 | 0 |  |  | 2 | 100 | 4484.7392 | 105438.8994 | 508298.272 | 508666.2159 | 6.1 | 1258925.4118 | 286.2382 | 0 | 286.2382 | 35139.4329 | 525684.274 | 530172.2484 | [6 empty] | 2.7 | 501.1872 | 202.4505 | 0.30553 | 203.8718 | 7442.7531 | 44124.0252 | 44500.1798 | 1.6638 | 46.1146 | 138.7843 | 0.065027 | 140.8575 | 9895.6056 | 44703.2296 | 44994.3137
A9V | 1.67 | 0.97 | 3.8716 | 0 | 0 | 0 |  |  | 1.9 | 79.4328 | 4568.5921 | 107410.3326 | 532803.4454 | 533207.7359 | 6 | 1000000 | 264.4357 | 0 | 264.4357 | 32462.8959 | 533467.2797 | 538089.7154 | [6 empty] | 2.6 | 398.1072 | 204.7665 | 0.35246 | 206.4061 | 7535.2737 | 45848.4343 | 46254.6997 | 1.5827 | 38.2573 | 138.5615 | 0.026305 | 139.4001 | 9793.2231 | 46542.1178 | 46857.7268
F0V | 1.59 | 0.89 | 3.8573 | 0 | 0 | 0 |  |  | 1.8 | 63.0957 | 4654.019 | 109418.7693 | 557766.8183 | 558209.8964 | 5.9 | 794328.2347 | 244.2892 | 0 | 244.2892 | 29989.6496 | 540657.3947 | 545405.8278 | [6 empty] | 2.5 | 316.2278 | 207.1129 | 0.4 | 208.9737 | 7629.0077 | 47594.2867 | 48032.2292 | 1.5016 | 31.7388 | 138.3408 | -0.012036 | 137.9571 | 9691.8461 | 48361.9754 | 48702.8387
F1V | 1.5 | 0.77 | 3.847 | 0 | 0 | 0 |  |  | 1.7 | 50.1187 | 4741.0496 | 111464.9095 | 583196.9916 | 583681.4107 | 5.8 | 630957.3445 | 225.6735 | 0 | 225.6735 | 27704.3383 | 547299.6605 | 552166.0095 | [6 empty] | 2.4 | 251.1886 | 209.9041 | 0.35917 | 211.575 | 7723.9725 | 49361.8639 | 49833.1004 | 1.4205 | 26.331 | 138.1223 | -0.05 | 136.5282 | 9591.4622 | 50162.989 | 50529.809
F2V | 1.44 | 0.7 | 3.8331 | 0 | 0 | 0 |  |  | 1.6 | 39.8107 | 4829.7141 | 113549.4665 | 609102.729 | 609631.1594 | 5.7 | 501187.2336 | 208.473 | 0 | 208.473 | 25592.7538 | 553435.715 | 558412.29 | [6 empty] | 2.3 | 199.5262 | 212.732 | 0.31779 | 214.2104 | 7820.1861 | 51151.4513 | 51657.6512 | 1.3231 | 21.0435 | 136.8234 | -0.04734 | 135.3141 | 9506.1653 | 52303.3948 | 52702.3108
F3V | 1.43 | 0.67 | 3.8274 | 0 | 0 | 0 | 0 |  | 1.5 | 31.6228 | 4920.0436 | 115673.1674 | 635492.96 | 636068.1939 | 5.6 | 398107.1706 | 192.5808 | 0 | 192.5808 | 23641.7771 | 559104.0499 | 564183.5557 | [6 empty] | 2.2 | 158.4893 | 215.5972 | 0.27588 | 216.8806 | 7917.6664 | 52963.3385 | 53506.2251 | 1.2258 | 16.8178 | 135.5338 | -0.044658 | 134.11 | 9421.5746 | 54424.76 | 54856.8251
F4V | 1.39 | 0.61 | 3.8222 | 0 | 0 | 0 |  |  | 1.4 | 25.1189 | 5012.0696 | 117836.7534 | 662376.7832 | 663001.7397 | 5.5 | 316227.766 | 177.8971 | 0 | 177.8971 | 21839.165 | 564340.2368 | 569515.7709 | 5.5 | 177.8971 | 569515.7709 | 3 |  |  | 2.1 | 125.8925 | 218.5002 | 0.23341 | 219.586 | 8016.4319 | 54797.8193 | 55379.1714 | 1.1284 | 13.4406 | 134.2556 | -0.04202 | 132.9159 | 9337.6852 | 56527.2425 | 56993.4776
F5V | 1.33 | 0.54 | 3.8136 | 0 | 0 | 0 |  |  | 1.3 | 19.9526 | 5105.8242 | 120040.9797 | 689763.4693 | 690441.1996 | 5.4 | 251188.6432 | 162.1566 | 0 | 162.1566 | 19906.8157 | 569146.4205 | 574410.8956 | [6 empty] | 2 | 100 | 221.4414 | 0.19038 | 222.3271 | 8116.5014 | 56655.1919 | 57276.8453 | 1.0311 | 10.7417 | 132.9879 | -0.039404 | 131.7317 | 9254.4922 | 58610.9989 | 59112.3935
F6V | 1.25 | 0.43 | 3.8021 | 0 | 0 | 0 |  |  | 1.2 | 15.8489 | 5201.3401 | 122286.6162 | 717662.4648 | 718396.1576 | 5.3 | 199526.2315 | 147.8068 | 0 | 147.8068 | 18145.1911 | 573527.3197 | 578873.532 | [6 empty] | 1.9 | 79.4328 | 221.4397 | 0.14707 | 222.1238 | 8109.0812 | 58523.2312 | 59186.7949 | 0.93372 | 8.5846 | 131.7309 | -0.03681 | 130.5573 | 9171.9907 | 60676.1848 | 61213.6976
F7V | 1.21 | 0.36 | 3.7952 | 0 | 0 | 0 |  |  | 1.1 | 12.5893 | 5298.6508 | 124574.4476 | 746083.395 | 746876.3822 | 5.2 | 158489.3192 | 134.7251 | 0 | 134.7251 | 16539.2498 | 577520.5135 | 582941.783 | [6 empty] | 1.8 | 63.0957 | 221.4379 | 0.10377 | 221.9206 | 8101.6624 | 60389.562 | 61096.3788 | 0.83637 | 6.8608 | 130.4843 | -0.034237 | 129.3927 | 9090.1757 | 62722.9545 | 63297.5142
F8V | 1.18 | 0.31 | 3.7903 | 0 | 0 | 0 |  |  | 1 | 10 | 5397.7902 | 126905.2739 | 775036.0679 | 775891.8302 | 5.1 | 125892.5412 | 122.7999 | 0 | 122.7999 | 15075.2689 | 581160.2695 | 586650.413 | [6 empty] | 1.7 | 50.1187 | 217.6757 | 0.060851 | 217.9588 | 7957.0284 | 62238.3871 | 62989.4138 | 0.73902 | 5.4831 | 129.2481 | -0.031686 | 128.2378 | 9009.0425 | 64751.4615 | 65363.9669
F9V | 1.14 | 0.26 | 3.781 | 0 | 0 | 0 |  |  | 0.9 | 7.9433 | 5498.793 | 129279.9101 | 804530.4772 | 805452.6506 | 5 | 100000 | 111.929 | 0 | 111.929 | 13740.7288 | 584477.8338 | 590031.1369 | [6 empty] | 1.6 | 39.8107 | 213.9776 | 0.018657 | 214.0644 | 7814.8545 | 64054.4754 | 64850.2511 | 0.64168 | 4.382 | 128.0222 | -0.029156 | 127.0926 | 8928.5862 | 66761.8581 | 67413.1792
G0V | 1.08 | 0.14 | 3.7723 | 0 | 0 | 0 | G2V | G2V | 0.8 | 6.3096 | 5601.6945 | 131699.1875 | 834576.8062 | 835569.188 | 4.9 | 79432.8235 | 102.0195 | 0 | 102.0195 | 12524.2092 | 587501.6965 | 593112.8853 | [6 empty] | 1.5 | 31.6228 | 210.3436 | -0.022805 | 210.2375 | 7675.1458 | 65837.8276 | 66678.8217 | 0.54433 | 3.5021 | 126.8065 | -0.026647 | 125.9569 | 8848.802 | 68754.2953 | 69445.2737
G1V | 1.07 | 0.13 | 3.7694 | 0 | 0 | 0 |  |  | 0.7 | 5.0119 | 5706.5309 | 134163.9529 | 865185.4314 | 866251.987 | 4.8 | 63095.7344 | 92.9865 | 0 | 92.9865 | 11415.2931 | 590257.8336 | 595922.047 | [6 empty] | 1.4 | 25.1189 | 206.7721 | -0.063554 | 206.4765 | 7537.8415 | 67589.2875 | 68475.9233 | 0.44698 | 2.7988 | 125.601 | -0.024159 | 124.8307 | 8769.6821 | 70728.923 | 71460.3724
G2V | 1.02 | 0.01 | 3.7612 | 0 | 0 | 0 |  |  | 0.6 | 3.9811 | 5813.3388 | 136675.0698 | 896366.9262 | 897511.7958 | 4.7 | 50118.7234 | 84.7526 | 0 | 84.7526 | 10404.4798 | 592769.9278 | 598482.6901 | [6 empty] | 1.3 | 19.9526 | 203.2622 | -0.1036 | 202.7802 | 7402.9034 | 69309.4043 | 70242.0547 | 0.34963 | 2.2368 | 124.8252 | -0.021688 | 124.1337 | 8720.7146 | 72689.1951 | 73461.9725
G3V | 1 | -0.01 | 3.7574 | 1.012 | 3.7597 | G2V |  |  | 0.5 | 3.1623 | 5922.1556 | 139233.4184 | 928132.0648 | 929359.5707 | 4.6 | 39810.7171 | 77.2478 | 0 | 77.2478 | 9483.1666 | 595059.5777 | 600816.7721 | [6 empty] | 1.2 | 15.8489 | 199.8128 | -0.14296 | 199.1478 | 7270.2939 | 70998.7186 | 71977.7081 | 0.25228 | 1.7876 | 124.0532 | -0.019229 | 123.4402 | 8671.9927 | 74638.5184 | 75453.5314
G4V | 0.99 | -0.04 | 3.7543 | 0 | 0 | 0 |  |  | 0.4 | 2.5119 | 5977.261 | 140528.9805 | 960340.9013 | 961655.1417 | 4.5 | 31622.7766 | 70.406 | 0 | 70.406 | 8643.2441 | 597146.4578 | 602944.3009 | 4.5 | 70.406 | 602944.3009 | 4 |  |  | 1.1 | 12.5893 | 196.4231 | -0.18163 | 195.5781 | 7139.9759 | 72657.7622 | 73683.3693 | 0.15493 | 1.4287 | 123.2852 | -0.016783 | 122.7501 | 8623.5156 | 76576.948 | 77435.0873
G5V | 0.98 | -0.05 | 3.7528 | 0 | 0 | 0 |  |  | 0.3 | 1.9953 | 6032.8844 | 141836.7189 | 992849.4538 | 994254.2421 | 4.4 | 25118.8643 | 70.2772 | 0.099971 | 70.406 | 8643.2441 | 599136.6383 | 604973.381 | [6 empty] | 1 | 10 | 193.092 | -0.21964 | 192.0702 | 7011.9127 | 74287.0586 | 75359.5178 | 0.057582 | 1.1418 | 122.521 | -0.014349 | 122.0635 | 8575.2823 | 78504.5385 | 79406.6781
G6V | 0.97 | -0.11 | 3.7474 | 0 | 0 | 0 |  |  | 0.2 | 1.5849 | 6089.0306 | 143156.7503 | 1025660.5395 | 1027159.7813 | 4.3 | 19952.6231 | 70.1484 | 0.19995 | 70.406 | 8643.2441 | 601126.8188 | 607002.5924 | [6 empty] | 0.9 | 7.9433 | 189.8186 | -0.25698 | 188.6231 | 6886.0683 | 75887.1228 | 77006.6269 | -0.039767 | 0.9125 | 121.7607 | -0.011927 | 121.3804 | 8527.2918 | 80421.3446 | 81368.3419
G7V | 0.96 | -0.12 | 3.7427 | 0 | 0 | 0 | 0 |  | 0.1 | 1.2589 | 6145.7047 | 144489.1927 | 1058777.0025 | 1060374.6976 | 4.2 | 15848.9319 | 70.0197 | 0.29993 | 70.406 | 8643.2441 | 603116.9993 | 609031.9351 | [6 empty] | 0.8 | 6.3096 | 186.602 | -0.29368 | 185.2358 | 6762.4069 | 77458.4616 | 78625.1635 | -0.13712 | 0.72926 | 121.0042 | -0.0095174 | 120.7008 | 8479.5433 | 82327.4205 | 83320.1166
G8V | 0.94 | -0.17 | 3.7396 | 0 | 0 | 0 |  |  | -6.3838e-16 | 1 | 6202.9118 | 145834.165 | 1092201.7143 | 1093901.9585 | 4.1 | 12589.2541 | 69.8909 | 0.39992 | 70.406 | 8643.2441 | 605107.1799 | 611061.4093 | [6 empty] | 0.7 | 5.0119 | 183.4413 | -0.32975 | 181.9073 | 6640.8933 | 79001.5736 | 80215.5884 | -0.23446 | 0.58282 | 120.2515 | -0.0071199 | 120.0245 | 8432.0357 | 84222.8204 | 85262.0403
G9V | 0.9 | -0.25 | 3.7275 | 0 | 0 | 0 |  |  | -0.1 | 0.79433 | 6260.6569 | 147191.7874 | 1125937.5738 | 1127744.5611 | 4 | 10000 | 69.7621 | 0.49992 | 70.406 | 8643.2441 | 607097.3604 | 613091.0147 | [6 empty] | 0.6 | 3.9811 | 180.3355 | -0.36518 | 178.6366 | 6521.4929 | 80516.9493 | 81778.3561 | -0.33181 | 0.46579 | 119.5027 | -0.0047346 | 119.3517 | 8384.7682 | 86107.5982 | 87194.1508
K0V | 0.87 | -0.33 | 3.7226 | 0 | 0 | 0 |  |  | -0.2 | 0.63096 | 6318.9453 | 148562.1815 | 1159987.5078 | 1161905.5324 | 3.9 | 7943.2823 | 69.6333 | 0.59992 | 70.406 | 8643.2441 | 609087.5409 | 615120.7516 | [6 empty] | 0.5 | 3.1623 | 177.2838 | -0.4 | 175.423 | 6404.1712 | 82005.0713 | 83313.9149 | -0.42916 | 0.37225 | 118.7576 | -0.0023613 | 118.6823 | 8337.7399 | 87981.8075 | 89116.4862
K1V | 0.85 | -0.37 | 3.7135 | 0 | 0 | 0 |  |  | -0.3 | 0.50119 | 6377.7821 | 149945.4699 | 1194354.4712 | 1196387.9297 | 3.8 | 6309.5734 | 69.5045 | 0.69993 | 70.406 | 8643.2441 | 611077.7214 | 617150.6198 | [6 empty] | 0.4 | 2.5119 | 175.3747 | -0.34749 | 173.7582 | 6343.3936 | 83472.689 | 84829.1871 | -0.52651 | 0.2975 | 118.0162 | 0 | 118.0162 | 8290.9455 | 89845.5016 | 91029.0839
K2V | 0.82 | -0.47 | 3.7024 | 0 | 0 | 0 |  |  | -0.4 | 0.39811 | 6437.1726 | 151341.7763 | 1229041.4473 | 1231194.8406 | 3.7 | 5011.8723 | 69.3756 | 0.79995 | 70.406 | 8643.2441 | 613067.9019 | 619180.6195 | [6 empty] | 0.3 | 1.9953 | 173.4826 | -0.29544 | 172.1082 | 6283.1587 | 84926.3745 | 86330.9287 | -0.62386 | 0.23776 | 117.7457 | 0.0018541 | 117.8049 | 8276.0986 | 91702.287 | 92935.6314
K3V | 0.78 | -0.58 | 3.6848 | 0 | 0 | 0 |  |  | -0.5 | 0.31623 | 6497.1221 | 152751.226 | 1264051.448 | 1266329.3838 | 3.6 | 3981.0717 | 69.2468 | 0.89997 | 70.406 | 8643.2441 | 615058.0824 | 621210.7505 | [6 empty] | 0.2 | 1.5849 | 171.6075 | -0.24386 | 170.473 | 6223.4623 | 86366.2525 | 87819.2447 | -0.72121 | 0.19002 | 117.4756 | 0.0037059 | 117.5938 | 8261.27 | 93555.7465 | 94839.7998
K4V | 0.73 | -0.71 | 3.6646 | 0 | 0 | 0 | 0 |  | -0.6 | 0.25119 | 6523.1891 | 153364.0763 | 1299294.2745 | 1301701.1236 | 3.5 | 3162.2777 | 69.118 | 1 | 70.406 | 8643.2441 | 617048.2629 | 623241.013 | 3.5 | 69.118 | 623241.013 | 5 |  |  | 0.1 | 1.2589 | 169.7491 | -0.19275 | 168.8524 | 6164.3002 | 87792.4464 | 89294.2394 | -0.81856 | 0.15186 | 117.2059 | 0.0055554 | 117.383 | 8246.4601 | 95405.8842 | 96741.5885
K5V | 0.72 | -0.75 | 3.6484 | 0 | 0 | 0 |  |  | -0.7 | 0.19953 | 6549.3633 | 153979.4475 | 1334678.5054 | 1337218.3611 | 3.4 | 2511.8864 | 71.2606 | 1.0128 | 72.5651 | 8908.3018 | 619068.9593 | 625302.5405 | [6 empty] | -1.9706e-15 | 1 | 167.9074 | -0.14209 | 167.2464 | 6105.6683 | 89205.0787 | 90756.017 | -0.91591 | 0.12136 | 116.9364 | 0.0074026 | 117.1724 | 8231.6687 | 97252.7043 | 98640.9971
K6V | 0.7 | -0.92 | 3.6232 | 0 | 0 | 0 |  |  | -0.8 | 0.15849 | 6575.6452 | 154597.3505 | 1370204.7221 | 1372881.7237 | 3.3 | 1995.2623 | 73.469 | 1.0259 | 74.7904 | 9181.4889 | 621151.6234 | 627427.4296 | [6 empty] | -0.1 | 0.79433 | 166.0822 | -0.091883 | 165.6548 | 6047.5624 | 90604.2711 | 92204.6806 | -1.0133 | 0.096994 | 116.6673 | 0.0092475 | 116.9622 | 8216.8959 | 99096.2109 | 100538.0252
K7V | 0.64 | -1.04 | 3.6075 | 0 | 0 | 0 |  |  | -0.9 | 0.12589 | 6602.0353 | 155217.7961 | 1405873.509 | 1408691.842 | 3.2 | 1584.8932 | 75.7453 | 1.0395 | 77.0842 | 9463.0822 | 623298.159 | 629617.6358 | [6 empty] | -0.2 | 0.63096 | 164.2734 | -0.042129 | 164.0774 | 5989.9783 | 91990.1442 | 93640.3334 | -1.1106 | 0.077517 | 116.3986 | 0.01109 | 116.7521 | 8202.1415 | 100936.4081 | 102432.6724
K8V | 0.63 | -1.08 | 3.5988 | 0 | 0 | 0 |  |  | -1 | 0.1 | 6628.5339 | 155840.7954 | 1441685.4528 | 1444649.3492 | 3.1 | 1258.9254 | 78.0916 | 1.0535 | 79.4485 | 9753.3327 | 625510.5305 | 631875.1775 | [6 empty] | -0.3 | 0.50119 | 162.4809 | 0.0071775 | 162.5142 | 5932.912 | 93362.8176 | 95063.0776 | -1.208 | 0.061951 | 116.1301 | 0.01293 | 116.5424 | 8187.4058 | 102773.3003 | 104324.9382
K9V | 0.61 | -1.22 | 3.5888 | 0 | 0 | 0 |  |  | -1.1 | 0.079433 | 6655.1417 | 156466.3594 | 1477641.1428 | 1480754.8817 | 3 | 1000 | 80.5101 | 1.0679 | 81.8855 | 10052.508 | 627790.7621 | 634202.1348 | [6 empty] | -0.4 | 0.39811 | 160.7045 | 0.05604 | 160.9652 | 5876.3593 | 94722.4103 | 96473.0149 | -1.3053 | 0.049511 | 115.862 | 0.014768 | 116.3329 | 8172.6886 | 104606.8914 | 106214.8223
M0V | 0.6 | -1.26 | 3.5855 | 0 | 0 | 0 |  |  | -1.2 | 0.063096 | 6681.859 | 157094.4992 | 1513741.1707 | 1517009.0789 | 2.9 | 794.3282 | 83.0029 | 1.0827 | 84.3975 | 10360.8837 | 630140.9407 | 636600.653 | [6 empty] | -0.5 | 0.31623 | 158.9441 | 0.10446 | 159.43 | 5820.3163 | 96069.0398 | 97870.2468 | -1.4027 | 0.039568 | 115.5943 | 0.016604 | 116.1237 | 8157.9899 | 106437.1857 | 108102.3242
M1V | 0.53 | -1.42 | 3.5682 | 0 | 0 | 0 | 0 |  | -1.3 | 0.050119 | 6708.6863 | 157725.2258 | 1549986.131 | 1553412.5832 | 2.8 | 630.9573 | 85.5724 | 1.0981 | 86.9867 | 10678.7445 | 632563.2174 | 639072.9443 | [6 empty] | -0.6 | 0.25119 | 157.1996 | 0.15245 | 157.9088 | 5764.7789 | 97402.8232 | 99254.8739 | -1.5 | 0.031623 | 115.3271 | 0.018431 | 115.9147 | 8143.3096 | 108264.1872 | 109987.4435
M1.5V | 0.5 | -1.47 | 3.5623 | 0 | 0 | 0 |  |  | -1.4 | 0.039811 | 6735.6241 | 158358.5506 | 1586376.6206 | 1589966.0399 | 2.7 | 501.1872 | 88.221 | 1.1138 | 89.6556 | 11006.3834 | 635059.81 | 641621.2898 | [6 empty] | -0.7 | 0.19953 | 155.4708 | 0.2 | 156.4012 | 5709.743 | 98723.8763 | 100626.9965 | -1.625 | 0.023714 | 115.2519 | 0.02079 | 115.9147 | 8143.3096 | 110608.0201 | 112407.3184
M2V | 0.48 | -1.57 | 3.5502 | 0 | 0 | 0 |  |  | -1.5 | 0.031623 | 6762.673 | 158994.4846 | 1622913.239 | 1626670.0975 | 2.6 | 398.1072 | 90.9804 | 1.1301 | 92.436 | 11347.709 | 637633.42 | 644248.466 | [6 empty] | -0.8 | 0.15849 | 157.0521 | 0.2 | 157.9825 | 5767.4703 | 100045.2394 | 102000.1492 | -1.75 | 0.017783 | 115.1768 | 0.023145 | 115.9147 | 8143.3096 | 112951.853 | 114828.8621
M2.5V | 0.44 | -1.68 | 3.5441 | 0 | 0 | 0 |  |  | -1.6 | 0.025119 | 6789.8333 | 159633.0392 | 1659596.5883 | 1663525.4073 | 2.5 | 316.2278 | 93.7659 | 1.1469 | 95.2431 | 11692.3262 | 640286.0021 | 646956.4882 | [6 empty] | -0.9 | 0.12589 | 158.6502 | 0.2 | 159.5806 | 5825.8117 | 101379.9653 | 103387.9083 | -1.875 | 0.013335 | 115.1016 | 0.025502 | 115.9147 | 8143.3096 | 115295.6859 | 117252.0765
M3V | 0.39 | -1.78 | 3.5315 | 0 | 0 | 0 |  |  | -1.7 | 0.019953 | 6817.1055 | 160274.2258 | 1696427.2733 | 1700532.624 | 2.4 | 251.1886 | 96.6666 | 1.1642 | 98.1661 | 12051.1562 | 643019.5715 | 649747.4349 | [6 empty] | -1 | 0.1 | 160.2653 | 0.2 | 161.1957 | 5884.7742 | 102728.1963 | 104790.4441 | -2 | 0.01 | 115.0265 | 0.02786 | 115.9147 | 8143.3096 | 117639.5188 | 119676.9632
M4V | 0.22 | -2.2 | 3.5051 | 0 | 0 | 0 |  |  | -1.8 | 0.015849 | 6844.4902 | 160918.0557 | 1733405.9013 | 1737692.4052 | 2.3 | 199.5262 | 99.6566 | 1.182 | 101.179 | 12421.0324 | 645837.0364 | 652624.2979 | [6 empty] | -1.1 | 0.079433 | 161.8976 | 0.2 | 162.828 | 5944.3653 | 104090.0763 | 106207.9291 | -2.125 | 0.0074989 | 114.9512 | 0.03022 | 115.9147 | 8143.3096 | 119983.3517 | 122103.524
M4.5V | 0.18 | -2.31 | 3.4914 | 0 | 0 | 0 |  |  | -1.9 | 0.012589 | 6871.9877 | 161564.5404 | 1770533.0822 | 1775005.4115 | 2.2 | 158.4893 | 102.7387 | 1.2004 | 104.2847 | 12802.2969 | 648740.9795 | 655589.7384 | [6 empty] | -1.2 | 0.063096 | 163.5473 | 0.2 | 164.4777 | 6004.5921 | 105465.7509 | 107640.5383 | -2.25 | 0.0056234 | 114.8759 | 0.032582 | 115.9147 | 8143.3096 | 122327.1846 | 124531.7606
M5V | 0.15 | -2.52 | 3.4843 | 0 | 0 | 0 | 0 |  | -2 | 0.01 | 6899.5987 | 162213.6913 | 1807809.4287 | 1812472.3069 | 2.1 | 125.8925 | 105.9156 | 1.2193 | 107.4861 | 13195.3027 | 651734.0637 | 658646.5011 | [6 empty] | -1.3 | 0.050119 | 165.2147 | 0.2 | 166.1451 | 6065.4622 | 106855.3672 | 109088.4489 | -2.375 | 0.004217 | 114.8006 | 0.034945 | 115.9147 | 8143.3096 | 124671.0175 | 126961.6747
M5.5V | 0.12 | -2.79 | 3.4771 | 0 | 0 | 0 |  |  | -2.1 | 0.0079433 | 7042.8236 | 165580.9926 | 1845548.1863 | 1850408.0372 | 2 | 100 | 109.1904 | 1.2388 | 110.786 | 13600.4137 | 654819.0346 | 661797.417 | [6 empty] | -1.4 | 0.039811 | 166.8998 | 0.2 | 167.8302 | 6126.9832 | 108259.0744 | 110551.8406 | -2.5 | 0.0031623 | 114.7252 | 0.037309 | 115.9147 | 8143.3096 | 127014.8504 | 129393.2682
M6V | 0.1 | -3.02 | 3.4472 | 0 | 0 | 0 |  |  | -2.2 | 0.0063096 | 7189.0376 | 169018.5717 | 1884070.3848 | 1889135.5111 | 1.9 | 79.4328 | 112.5661 | 1.2589 | 114.1876 | 14018.0053 | 657998.7226 | 665045.4058 | [6 empty] | -1.5 | 0.031623 | 168.6031 | 0.2 | 169.5335 | 6189.1626 | 109677.0231 | 112030.8957 | -2.6 | 0.0025119 | 115.3276 | 0.039208 | 116.5776 | 8189.8822 | 128895.2786 | 131345.3209
M7V | 0.09 | -3.21 | 3.4232 | 0 | 0 | 0 |  |  | -2.3 | 0.0050119 | 7338.3039 | 172527.9112 | 1923392.3768 | 1928671.4318 | 1.8 | 63.0957 | 116.0458 | 1.2797 | 117.694 | 14448.4648 | 661276.0461 | 668393.4792 | [6 empty] | -1.6 | 0.025119 | 174.9889 | 0.2 | 175.9193 | 6422.2897 | 111128.9702 | 113546.2651 | -2.7 | 0.0019953 | 115.9338 | 0.041118 | 117.2447 | 8236.7474 | 130786.4643 | 133309.6329
M7.5V | 0.08 | -3.29 | 3.415 | 0 | 0 | 0 |  |  | -2.4 | 0.0039811 | 7490.6868 | 176110.5256 | 1963530.8601 | 1969032.8621 | 1.7 | 50.1187 | 119.6328 | 1.301 | 121.3085 | 14892.1915 | 664654.014 | 671844.7435 | [6 empty] | -1.7 | 0.019953 | 181.6191 | 0.2 | 182.5495 | 6664.3409 | 112635.6242 | 115119.642 | -2.8 | 0.0015849 | 116.5438 | 0.04304 | 117.916 | 8283.9093 | 132688.4752 | 135286.2946
M8V | 0.077 | -3.34 | 3.3979 | 0 | 0 | 0 |  |  | -2.5 | 0.0031623 | 7646.2523 | 179767.9623 | 2004502.8852 | 2010237.2332 | 1.6 | 39.8107 | 123.3327 | 1.3231 | 125.0368 | 15349.8858 | 668135.7618 | 675402.4369 | [6 empty] | -1.8 | 0.015849 | 188.5035 | 0.2 | 189.4339 | 6915.6686 | 114199.0806 | 116753.3184 | -2.9 | 0.0012589 | 117.1577 | 0.044975 | 118.5916 | 8331.3666 | 134601.3795 | 137275.3965
M9V | 0.065 | -3.53 | 3.3892 | 0 | 0 | 0 |  |  | -2.6 | 0.0025119 | 7805.0674 | 183501.8018 | 2046325.8624 | 2052302.3522 | 1.5 | 31.6228 | 127.1445 | 1.3458 | 128.8778 | 15821.4197 | 671724.491 | 679069.8671 | [6 empty] | -1.9 | 0.012589 | 195.652 | 0.2 | 196.5824 | 7176.6403 | 115821.5176 | 118449.6827 | -3 | 0.001 | 117.7754 | 0.046921 | 119.2713 | 8379.1229 | 136525.2457 | 139277.0302
[9 empty] | -2.7 | 0.0019953 | 7967.201 | 187313.6589 | 2089017.57 | 2095246.411 | 1.4 | 25.1189 | 131.0712 | 1.3692 | 132.8347 | 16307.1781 | 675423.4325 | 682850.3752 | [6 empty] | -2 | 0.01 | 203.0752 | 0.2 | 204.0056 | 7447.6389 | 117505.1999 | 120211.2237 | -3.1 | 0.00079433 | 118.397 | 0.04888 | 119.9554 | 8427.1804 | 138460.1429 | 141291.2879
[9 empty] | -2.75 | 0.0017783 | 8049.5319 | 189249.3065 | 2110694.2768 | 2117053.2524 | 1.3 | 19.9526 | 135.1215 | 1.3933 | 136.9161 | 16808.2255 | 679235.9842 | 686747.4753 | [6 empty] | -2.1 | 0.0079433 | 220.334 | 0.2 | 221.2644 | 8077.7062 | 119333.9607 | 122125.8694 | -3.2 | 0.00063096 | 119.0225 | 0.050851 | 120.6438 | 8475.5413 | 140406.1406 | 143318.2628
[9 empty] | -2.8 | 0.0015849 | 8659.5058 | 203590.1586 | 2134022.0351 | 2140522.565 | 1.25 | 17.7828 | 137.1935 | 1.4057 | 139.0041 | 17064.5437 | 681185.8575 | 688740.7767 | 1.25 | 137.1935 | 688740.7767 | 6 |  |  | -2.2 | 0.0063096 | 238.6263 | 0.2 | 239.5567 | 8745.5044 | 121270.8044 | 124155.1717 | -3.3 | 0.00050119 | 119.652 | 0.052835 | 121.3365 | 8524.2076 | 142363.3091 | 145358.049
[9 empty] | -2.9 | 0.0012589 | 9978.794 | 234607.4123 | 2184471.3949 | 2191283.3999 | 1.2 | 15.8489 | 137.1776 | 1.4181 | 139.0041 | 17064.5536 | 683150.4863 | 690749.2901 | [6 empty] | -2.3 | 0.0050119 | 258.4472 | 0.2 | 259.3776 | 9469.1066 | 123367.8389 | 126354.0509 | -3.3889 | 0.00040842 | 122.1359 | 0.054623 | 123.8774 | 8702.7101 | 144126.2621 | 147196.4317
[9 empty] | -3 | 0.001 | 11499.3312 | 270356.1522 | 2242607.4737 | 2249787.4797 | 1.1 | 12.5893 | 137.1457 | 1.443 | 139.0043 | 17064.5735 | 687079.7473 | 694766.7059 | [6 empty] | -2.4 | 0.0039811 | 279.9273 | 0.2 | 280.8577 | 10253.279 | 125638.4625 | 128736.9908 | -3.4778 | 0.00033283 | 124.6731 | 0.056449 | 126.4729 | 8885.0476 | 145926.1425 | 149074.3102
[9 empty] | -3.1 | 0.00079433 | 12832.9215 | 301709.6579 | 2308468.984 | 2316077.6269 | 1 | 10 | 137.1138 | 1.4679 | 139.0045 | 17064.5934 | 691009.0128 | 698784.6406 | [6 empty] | -2.5 | 0.0031623 | 303.2087 | 0.2 | 304.1391 | 11103.2131 | 128097.2195 | 131319.7668 | -3.5667 | 0.00027123 | 127.2649 | 0.058315 | 129.1241 | 9071.3079 | 147763.7441 | 150992.576
[9 empty] | -3.2 | 0.00063096 | 14321.4832 | 336706.6315 | 2381969.3756 | 2390071.092 | 0.9 | 7.9433 | 137.0819 | 1.4928 | 139.0046 | 17064.6134 | 694938.283 | 702803.0942 | [6 empty] | -2.6 | 0.0025119 | 324.0217 | 0.2 | 324.9521 | 11863.0348 | 130741.3065 | 134100.0057 | -3.6556 | 0.00022103 | 129.9125 | 0.06022 | 131.8325 | 9261.5774 | 149639.8787 | 152952.1421
[9 empty] | -3.3 | 0.00050119 | 15983.1017 | 375772.2757 | 2463996.5411 | 2472666.8736 | 0.8 | 6.3096 | 137.05 | 1.5177 | 139.0048 | 17064.6333 | 698867.5577 | 706822.0668 | [6 empty] | -2.7 | 0.0019953 | 346.2837 | 0.2 | 347.2141 | 12675.7558 | 133566.4392 | 137073.8071 | -3.7444 | 0.00018012 | 132.6172 | 0.062167 | 134.5992 | 9455.948 | 151555.3763 | 154953.9441
[9 empty] | -3.4 | 0.00039811 | 17837.9922 | 419381.8608 | 2555542.0442 | 2564869.8265 | 0.7 | 5.0119 | 137.0181 | 1.5426 | 139.0049 | 17064.6532 | 702796.837 | 710841.5584 | [6 empty] | -2.8 | 0.0015849 | 370.0992 | 0.2 | 371.0296 | 13545.1879 | 136585.2369 | 140255.1178 | -3.8333 | 0.00014678 | 135.3802 | 0.064156 | 137.4257 | 9654.5127 | 153511.0857 | 156998.9407
[9 empty] | -3.5 | 0.00031623 | 19908.7548 | 468066.7288 | 2657713.3388 | 2667803.3581 | 0.6 | 3.9811 | 136.9862 | 1.5675 | 139.0051 | 17064.6731 | 706726.1209 | 714861.5693 | [6 empty] | -2.9 | 0.0012589 | 395.5805 | 0.2 | 396.511 | 14475.4358 | 139811.2304 | 143658.9575 | -3.9222 | 0.00011961 | 138.203 | 0.066188 | 140.3132 | 9857.3669 | 155507.8752 | 159088.1146
[9 empty] | -3.6 | 0.00025119 | 22220.6619 | 522421.046 | 2771747.4581 | 2782723.7031 | 0.5 | 3.1623 | 136.9543 | 1.5924 | 139.0053 | 17064.693 | 710655.4094 | 718882.0995 | [6 empty] | -3 | 0.001 | 422.8489 | 0.2 | 423.7793 | 15470.9223 | 143258.9323 | 147301.5103 | -4.0111 | 9.7474e-05 | 141.0867 | 0.068263 | 143.2631 | 10064.6084 | 157546.6326 | 161222.4731
[9 empty] | -3.7 | 0.00019953 | 24801.981 | 583109.401 | 2899026.3544 | 2911035.9888 | 0.4 | 2.5119 | 136.9224 | 1.6173 | 139.0054 | 17064.7129 | 714584.7025 | 722903.149 | [6 empty] | -3.1 | 0.00079433 | 452.0349 | 0.2 | 452.9653 | 16536.4167 | 146943.9134 | 151200.2262 | -4.1 | 7.9433e-05 | 144.033 | 0.070384 | 146.277 | 10276.3388 | 159628.2665 | 163403.0488
[9 empty] | -3.8 | 0.00015849 | 27684.3391 | 650875.3637 | 3041094.1007 | 3054312.3321 | 0.3 | 1.9953 | 136.8904 | 1.6422 | 139.0056 | 17064.7311 | 718513.9999 | 726924.7179 | [6 empty] | -3.2 | 0.00063096 | 483.2795 | 0.2 | 484.2099 | 17677.0644 | 150882.886 | 155373.9334 | -4.18 | 6.6069e-05 | 148.1469 | 0.072341 | 150.4533 | 10569.737 | 161548.261 | 165415.4948
[9 empty] | -3.9 | 0.00012589 | 30903.1332 | 726551.1378 | 3199676.1871 | 3214312.2457 | 0.2 | 1.5849 | 136.8585 | 1.6671 | 139.0057 | 17064.7509 | 722443.3017 | 730946.8062 | [6 empty] | -3.3 | 0.00050119 | 516.7349 | 0.2 | 517.6653 | 18898.4215 | 155093.7944 | 159842.9613 | -4.26 | 5.4954e-05 | 152.3808 | 0.074355 | 154.7514 | 10871.6886 | 163523.0893 | 167486.61
[9 empty] | -4 | 0.0001 | 34497.9937 | 811068.4566 | 3376701.1849 | 3393005.6766 | 0.1 | 1.2589 | 136.8267 | 1.692 | 139.0061 | 17064.7896 | 726372.6103 | 734969.4163 | [6 empty] | -3.4 | 0.00039811 | 552.5655 | 0.2 | 553.496 | 20206.4915 | 159595.9139 | 164629.2779 | -4.34 | 4.5709e-05 | 156.7382 | 0.076428 | 159.1749 | 11182.4516 | 165554.3507 | 169618.1751
[15 empty] | 1.3461e-14 | 1 | 136.7947 | 1.7169 | 139.0061 | 17064.7933 | 730301.9237 | 738992.5466 | 1.3461e-14 | 136.7947 | 738992.5466 | 7 |  |  | -3.5 | 0.00031623 | 590.9493 | 0.2 | 591.8797 | 21607.7673 | 164409.9583 | 169756.6407 | -4.42 | 3.8019e-05 | 161.223 | 0.078562 | 163.7277 | 11502.2971 | 167643.6933 | 171812.0295
[15 empty] | -0.1 | 0.79433 | 140.2567 | 1.7421 | 142.5006 | 17493.7904 | 734280.6277 | 743066.7716 | [6 empty] | -3.6 | 0.00025119 | 632.0786 | 0.2 | 633.009 | 23109.2769 | 169558.1983 | 175250.7661 | -4.5 | 3.1623e-05 | 165.8389 | 0.080758 | 168.4137 | 11831.5007 | 169792.8155 | 174070.0727
[15 empty] | -0.2 | 0.63096 | 143.8057 | 1.768 | 146.0829 | 17933.5677 | 738359.353 | 747243.9677 | [6 empty] | -3.7 | 0.00019953 | 676.1621 | 0.2 | 677.0925 | 24718.6351 | 175064.5902 | 181139.5164 | -4.58 | 2.6303e-05 | 170.5902 | 0.083018 | 173.237 | 12170.3486 | 172003.4675 | 176394.2671
[15 empty] | -0.3 | 0.50119 | 147.4447 | 1.7945 | 149.7561 | 18384.494 | 742540.6244 | 751526.7621 | [6 empty] | -3.8 | 0.00015849 | 723.426 | 0.2 | 724.3565 | 26444.1001 | 180954.9177 | 187453.1097 | -4.66 | 2.1878e-05 | 175.4808 | 0.085345 | 178.2017 | 12519.1364 | 174277.4531 | 178786.6398
[15 empty] | -0.4 | 0.39811 | 151.1757 | 1.8217 | 153.5221 | 18846.823 | 746827.0382 | 755917.8577 | [6 empty] | -3.9 | 0.00012589 | 774.116 | 0.2 | 775.0464 | 28294.6383 | 187256.9479 | 194224.354 | -4.74 | 1.8197e-05 | 180.515 | 0.08774 | 183.3123 | 12878.1693 | 176616.6314 | 181249.2853
[15 empty] | -0.5 | 0.31623 | 155.0011 | 1.8496 | 157.3834 | 19320.8463 | 751221.2535 | 760420.0246 | [6 empty] | -4 | 0.0001 | 828.4988 | 0.2 | 829.4293 | 30279.9955 | 194000.6018 | 201488.9102 | -4.82 | 1.5136e-05 | 185.6973 | 0.090205 | 188.5733 | 13247.763 | 179022.9187 | 183784.3679
[15 empty] | -0.6 | 0.25119 | 158.9212 | 1.8782 | 161.3404 | 19806.615 | 755725.969 | 765036.0757 | [14 empty] | -4.9 | 1.2589e-05 | 191.0323 | 0.092743 | 193.9891 | 13628.2417 | 181498.2902 | 186394.1245
[15 empty] | -0.7 | 0.19953 | 162.9422 | 1.9075 | 165.3991 | 20304.8815 | 760343.9757 | 769768.9219 | [14 empty] | -4.98 | 1.0471e-05 | 193.3018 | 0.095334 | 196.3413 | 13793.4856 | 184023.9246 | 189058.8526
[15 empty] | -0.8 | 0.15849 | 167.065 | 1.9376 | 169.5607 | 20815.7616 | 765078.1647 | 774621.5794 | [14 empty] | -5.06 | 8.7096e-06 | 195.6006 | 0.097959 | 198.7238 | 13960.8648 | 186580.1948 | 191757.9421
[15 empty] | -0.9 | 0.12589 | 171.2922 | 1.9684 | 173.8276 | 21339.5785 | 769931.4776 | 779597.1195 | [14 empty] | -5.14 | 7.2444e-06 | 197.9291 | 0.10062 | 201.1371 | 14130.4032 | 189167.4962 | 194491.8874
[15 empty] | -1 | 0.1 | 175.6269 | 2 | 178.203 | 21876.7149 | 774906.9372 | 784698.7 | -1 | 175.6269 | 784698.7 | 8 | [10 empty] | -5.22 | 6.0256e-06 | 200.2877 | 0.10331 | 203.5815 | 14302.1326 | 191786.2295 | 197261.1904
[15 empty] | -1.1 | 0.079433 | 183.5456 | 2.0098 | 186.1342 | 22850.3817 | 780056.3345 | 789979.499 | [14 empty] | -5.3 | 5.0119e-06 | 202.6769 | 0.10604 | 206.0577 | 14476.0875 | 194436.8015 | 200066.3621
[15 empty] | -1.2 | 0.063096 | 191.8182 | 2.0201 | 194.42 | 23867.5712 | 785434.9376 | 795496.2997 | [14 empty] | -5.38 | 4.1687e-06 | 205.097 | 0.1088 | 208.5659 | 14652.2989 | 197119.625 | 202907.9222
[15 empty] | -1.3 | 0.050119 | 200.4605 | 2.0308 | 203.0762 | 24930.2241 | 791052.9914 | 801259.7372 | [14 empty] | -5.46 | 3.4674e-06 | 207.5486 | 0.1116 | 211.1068 | 14830.7997 | 199835.1188 | 205786.3994
[15 empty] | -1.4 | 0.039811 | 209.4894 | 2.042 | 212.1195 | 26040.407 | 796921.2022 | 807280.9331 | [14 empty] | -5.54 | 2.884e-06 | 210.0321 | 0.11444 | 213.6807 | 15011.6231 | 202583.7075 | 208702.3315
[15 empty] | -1.5 | 0.031623 | 218.9222 | 2.0537 | 221.5674 | 27200.2602 | 803050.7605 | 813571.5211 | [14 empty] | -5.62 | 2.3988e-06 | 212.548 | 0.11731 | 216.2881 | 15194.8031 | 205365.8221 | 211656.2654
[15 empty] | -1.6 | 0.025119 | 228.7772 | 2.0659 | 231.4381 | 28412.0201 | 809453.3609 | 820143.6676 | [14 empty] | -5.7 | 1.9953e-06 | 215.0967 | 0.12022 | 218.9296 | 15380.3729 | 208181.8999 | 214648.7575
[15 empty] | -1.7 | 0.019953 | 239.0736 | 2.0787 | 241.7509 | 29678.0458 | 816141.2269 | 827010.1003 | [14 empty] | -5.78 | 1.6596e-06 | 215.5373 | 0.12315 | 219.4637 | 15417.8994 | 211018.5256 | 217665.6284
[15 empty] | -1.8 | 0.015849 | 249.8311 | 2.092 | 252.5257 | 31000.7866 | 823127.1356 | 834184.134 | [14 empty] | -5.86 | 1.3804e-06 | 215.9794 | 0.1261 | 219.9997 | 15455.5495 | 213862.0753 | 220692.4286
[15 empty] | -1.9 | 0.012589 | 261.0709 | 2.1059 | 263.7834 | 32382.8167 | 830424.4427 | 841679.6986 | [14 empty] | -5.94 | 1.1482e-06 | 216.4229 | 0.12905 | 220.5374 | 15493.3237 | 216712.5719 | 223729.2045
[15 empty] | -2 | 0.01 | 272.8146 | 2.1205 | 275.5458 | 33826.8123 | 838047.1079 | 849511.3679 | [14 empty] | -6.02 | 9.5499e-07 | 216.8679 | 0.13201 | 221.0768 | 15531.2225 | 219570.0382 | 226776.0028
[15 empty] | -2.1 | 0.0079433 | 285.0852 | 2.1357 | 287.836 | 35335.5899 | 846009.7237 | 857694.3903 | [14 empty] | -6.1 | 7.9433e-07 | 217.3144 | 0.13499 | 221.6181 | 15569.2466 | 222434.4973 | 229832.8705
[15 empty] | -2.2 | 0.0063096 | 297.9066 | 2.1516 | 300.6779 | 36912.0919 | 854327.5455 | 866244.7231 | [14 empty] | -6.18 | 6.6069e-07 | 217.7624 | 0.13797 | 222.1612 | 15607.3998 | 225305.9725 | 232899.8551
[15 empty] | -2.3 | 0.0050119 | 311.1148 | 2.1682 | 313.9075 | 38536.1968 | 863013.8507 | 875176.3191 | [14 empty] | -6.26 | 5.4954e-07 | 218.2118 | 0.14096 | 222.706 | 15645.6767 | 228184.4872 | 235977.0041
[15 empty] | -2.4 | 0.0039811 | 325.2946 | 2.1856 | 328.1096 | 40279.6931 | 872087.8654 | 884509.2794 | [14 empty] | -6.34 | 4.5709e-07 | 218.6627 | 0.14397 | 223.2527 | 15684.0807 | 231070.0645 | 239064.3653
[15 empty] | -2.5 | 0.0031623 | 339.9229 | 2.2037 | 342.7613 | 42078.3773 | 881569.6887 | 894264.642 | [14 empty] | -6.42 | 3.8019e-07 | 219.1151 | 0.14698 | 223.8011 | 15722.6122 | 233962.7279 | 242161.9868
[15 empty] | -2.6 | 0.0025119 | 355.2094 | 2.2226 | 358.0722 | 43957.99 | 891474.9915 | 904458.929 | [14 empty] | -6.5 | 3.1623e-07 | 219.5691 | 0.15 | 224.3514 | 15761.2709 | 236862.5007 | 245269.9168
[15 empty] | -2.7 | 0.0019953 | 371.1842 | 2.2424 | 374.0725 | 45922.228 | 901822.834 | 915112.191
[15 empty] | -2.8 | 0.0015849 | 387.8787 | 2.2631 | 390.7936 | 47974.9691 | 912633.1483 | 926245.4233
[15 empty] | -2.9 | 0.0012589 | 405.3259 | 2.2848 | 408.2687 | 50120.2541 | 923926.7782 | 937880.6109
[15 empty] | -3 | 0.001 | 423.5602 | 2.3074 | 426.5322 | 52362.3344 | 935725.5223 | 950040.7784
[15 empty] | -3.1 | 0.00079433 | 442.618 | 2.331 | 445.6204 | 54705.6567 | 948052.1803 | 962750.043
[15 empty] | -3.2 | 0.00063096 | 462.537 | 2.3557 | 465.5712 | 57154.8793 | 960930.6004 | 976033.67
[15 empty] | -3.3 | 0.00050119 | 483.357 | 2.3815 | 486.4244 | 59714.883 | 974385.729 | 989918.13
[15 empty] | -3.4 | 0.00039811 | 505.1195 | 2.4085 | 508.2217 | 62390.7785 | 988443.6628 | 1004431.1607
[15 empty] | -3.5 | 0.00031623 | 527.8682 | 2.4367 | 531.0067 | 65187.9312 | 1003131.7046 | 1019601.8322 | -3.5 | 527.8682 | 1019601.8322 | 9
[15 empty] | -3.6 | 0.00025119 | 533.8408 | 2.4657 | 537.0167 | 65925.7323 | 1018226.723 | 1035200.4551
[15 empty] | -3.7 | 0.00019953 | 539.879 | 2.495 | 543.0926 | 66671.6379 | 1033492.5594 | 1050983.438
[15 empty] | -3.8 | 0.00015849 | 545.9912 | 2.5247 | 549.2431 | 67426.6884 | 1048931.1997 | 1066953.1063
[15 empty] | -3.9 | 0.00012589 | 552.1758 | 2.5548 | 555.4664 | 68190.672 | 1064544.7253 | 1083111.892
[15 empty] | -4 | 0.0001 | 558.4337 | 2.5852 | 561.7634 | 68963.712 | 1080335.2073 | 1099462.2243
[15 empty] | -4.1 | 7.9433e-05 | 564.7658 | 2.6159 | 568.1351 | 69745.9248 | 1096304.7444 | 1116006.5688
[15 empty] | -4.2 | 6.3096e-05 | 571.1731 | 2.647 | 574.5825 | 70537.4287 | 1112455.4624 | 1132747.428
[15 empty] | -4.3 | 5.0119e-05 | 577.6566 | 2.6785 | 581.1066 | 71338.3439 | 1128789.5143 | 1149687.3406
[15 empty] | -4.4 | 3.9811e-05 | 584.2173 | 2.7104 | 587.7083 | 72148.7921 | 1145309.0813 | 1166828.8835
[15 empty] | -4.5 | 3.1623e-05 | 590.8561 | 2.7427 | 594.3887 | 72968.8873 | 1162016.3716 | 1184174.6704
[15 empty] | -4.6 | 2.5119e-05 | 597.5741 | 2.7753 | 601.1487 | 73798.7731 | 1178913.623 | 1201727.3548
[15 empty] | -4.7 | 1.9953e-05 | 604.3724 | 2.8083 | 607.9895 | 74638.5684 | 1196003.1034 | 1219489.6314
[15 empty] | -4.8 | 1.5849e-05 | 611.2519 | 2.8417 | 614.9121 | 75488.4024 | 1213287.1097 | 1237464.2337
[15 empty] | -4.9 | 1.2589e-05 | 618.2138 | 2.8755 | 621.9175 | 76348.4061 | 1230767.9683 | 1255653.9368
[15 empty] | -5 | 1e-05 | 625.259 | 2.9098 | 629.0068 | 77218.7157 | 1248448.0365 | 1274061.5575 | -5 | 625.259 | 1274061.5575 | 10
[15 empty] | -5.1 | 7.9433e-06 | 627.6991 | 2.9443 | 631.4913 | 77523.7177 | 1266263.4176 | 1292620.8819
[15 empty] | -5.2 | 6.3096e-06 | 630.1502 | 2.9789 | 633.9871 | 77830.1044 | 1284149.1873 | 1311264.4724
[15 empty] | -5.3 | 5.0119e-06 | 632.6134 | 3.0137 | 636.4951 | 78137.9942 | 1302105.6782 | 1329992.8151
[15 empty] | -5.4 | 3.9811e-06 | 635.0869 | 3.0487 | 639.0136 | 78447.1787 | 1320133.2125 | 1348806.3865
[15 empty] | -5.5 | 3.1623e-06 | 637.5718 | 3.0838 | 641.5439 | 78757.7962 | 1338232.1041 | 1367705.6567
[15 empty] | -5.6 | 2.5119e-06 | 640.0681 | 3.1191 | 644.0856 | 79069.8302 | 1356402.6811 | 1386691.1117
[15 empty] | -5.7 | 1.9953e-06 | 642.5758 | 3.1546 | 646.639 | 79383.2886 | 1374645.2705 | 1405763.2381
[15 empty] | -5.8 | 1.5849e-06 | 645.095 | 3.1902 | 649.204 | 79698.1797 | 1392960.2014 | 1424922.5262
[15 empty] | -5.9 | 1.2589e-06 | 647.6258 | 3.226 | 651.7809 | 80014.5277 | 1411347.8064 | 1444169.4717
[15 empty] | -6 | 1e-06 | 650.1681 | 3.2619 | 654.3695 | 80332.3102 | 1429808.4183 | 1463504.5722
[15 empty] | -6.1 | 7.9433e-07 | 652.722 | 3.2981 | 656.97 | 80651.5497 | 1448342.3701 | 1482928.3271
[15 empty] | -6.2 | 6.3096e-07 | 655.2877 | 3.3343 | 659.5823 | 80972.2546 | 1466949.9982 | 1502441.241
[15 empty] | -6.3 | 5.0119e-07 | 657.8652 | 3.3708 | 662.2067 | 81294.4332 | 1485631.641 | 1522043.8224
[15 empty] | -6.4 | 3.9811e-07 | 660.4507 | 3.4074 | 664.8395 | 81617.6361 | 1504387.5862 | 1541736.5281
[15 empty] | -6.5 | 3.1623e-07 | 663.0554 | 3.4443 | 667.4918 | 81943.2387 | 1523218.2278 | 1561519.9285 | -6.5 | 663.0554 | 1561519.9285 | 11
0`` | [14 empty] | -6.6 | 2.5119e-07 | 663.0556 | 3.481 | 667.5392 | 81949.0655 | 1542087.0266 | 1581355.7576
[15 empty] | -6.7 | 1.9953e-07 | 663.0556 | 3.5179 | 667.5867 | 81954.8963 | 1560957.1675 | 1601205.3638
[15 empty] | -6.8 | 1.5849e-07 | 663.0556 | 3.5549 | 667.6343 | 81960.7312 | 1579828.6516 | 1621068.7623
[15 empty] | -6.9 | 1.2589e-07 | 663.0555 | 3.5918 | 667.6818 | 81966.5701 | 1598701.4796 | 1640945.9683
[15 empty] | -7 | 1e-07 | 663.0555 | 3.6288 | 667.7294 | 81972.4131 | 1617575.6525 | 1660836.9969
[15 empty] | -7.1 | 7.9433e-08 | 663.0555 | 3.6658 | 667.7771 | 81978.2602 | 1636451.1713 | 1680741.8636
[15 empty] | -7.2 | 6.3096e-08 | 663.0554 | 3.7028 | 667.8247 | 81984.1113 | 1655328.0369 | 1700660.5836
[15 empty] | -7.3 | 5.0119e-08 | 663.0554 | 3.7399 | 667.8724 | 81989.9665 | 1674206.2503 | 1720593.1721
[15 empty] | -7.4 | 3.9811e-08 | 663.0554 | 3.777 | 667.9201 | 81995.8258 | 1693085.8123 | 1740539.6445
[15 empty] | -7.5 | 3.1623e-08 | 663.0553 | 3.8141 | 667.9679 | 82001.6891 | 1711966.724 | 1760500.0162
[15 empty] | -7.6 | 2.5119e-08 | 663.0553 | 3.8512 | 668.0157 | 82007.5566 | 1730848.9862 | 1780474.3025
[15 empty] | -7.7 | 1.9953e-08 | 663.0553 | 3.8884 | 668.0635 | 82013.4281 | 1749732.5999 | 1800462.5188
[15 empty] | -7.8 | 1.5849e-08 | 663.0552 | 3.9256 | 668.1114 | 82019.3038 | 1768617.5661 | 1820464.6806
[15 empty] | -7.9 | 1.2589e-08 | 663.0552 | 3.9628 | 668.1593 | 82025.1835 | 1787503.8857 | 1840480.8033
[15 empty] | -8 | 1e-08 | 663.0554 | 4 | 668.2075 | 82031.0295 | 1806391.5552 | 1860510.8978 | -8 | 663.0554 | 1860510.8978 | 12